## Species habitat table
Species |  | Habitat quality | Gradient (%) | Bankfull width (m) | Bankfull depth (m) | Confinement | D50 (mm) | Stream reach description
coho salmon
|  | high | <2.0 | >2.0 | >0.5 | unconfined | 10 - 50 |  | small, medium, and large floodplain reaches
|  | moderate | <4.5 | >2.0 | >0.5 | confined | 10 - 50 |  | moderate gradient, small, medium, and large confined reaches
pink salmon
|  | high | <2.0 | >10.0 | >0.5 | unconfined | 5 - 25 |  | medium to large estuarine and floodplain reaches
|  | high | ≤1.0 | >2.0 | >0.5 | unconfined | 5 - 25 |  | small estuarine reaches
|  | moderate | <4.5 | >10.0 | >0.5 | confined | 5 - 25 |  | moderate gradient, medium to large confined reaches
chum salmon
|  | high | <2.0 | >10.0 | >0.5 | unconfined | 5 - 50 |  | medium to large estuarine and floodplain reaches
|  | high | ≤1.0 | >2.0 | >0.5 | unconfined | 5 - 50 |  | small estuarine reaches
|  | moderate | <4.5 | >10.0 | >0.5 | confined | 5 - 50 |  | moderate gradient, medium to large confined reaches

## R10channel type characteristics
[5 empty] | COHO |  |  | PINK |  | CHUM
Channel type | h (m) | w (m) | GRADIENT (%) | CONFINE-MENT | high | moderate |  | high | moderate | high | moderate
AFM | <2 | <20 | 1 - 6 | 1 | 0 | 1 |  | 0 | 1 | 0 | 1
ESL | <3 | >20 | ≤1 | 0 | 1 | 0 |  | 1 | 0 | 0 | 0
ESM | <3 | >10-20 | ≤1 | 0 | 1 | 0 |  | 1 | 0 | 0 | 0
ESS | <3 | ≤10 | ≤1 | 0 | 1 | 0 |  | 1 | 0 | 1 | 0
FPL | ≤2 | >20 | <2 | 0 | 1 | 0 |  | 1 | 0 | 1 | 0
FPM | ≤1 | >10-20 | <2 | 0 | 1 | 0 |  | 1 | 0 | 1 | 0
FPS | ≤1 | >2 | <2 | 0 | 1 | 0 |  | 0 | 1 | 0 | 0
LCL | <4 | >20 | <2 | 1 | 0 | 1 |  | 0 | 1 | 0 | 1
LCM | <4 | >10-20 | <2 | 1 | 0 | 1 |  | 0 | 1 | 0 | 1
MCL | <4 | >20 | 2 - 6 | 1 | 0 | 1 |  | 0 | 0 | 0 | 0
MML | <4 | >20 | 2 - 6 | 1 | 0 | 1 |  | 0 | 1 | 0 | 1
MMM | <4 | >10-20 | 2 - 6 | 1 | 0 | 1 |  | 0 | 1 | 0 | 1
MMS | <4 | ≤10 | 2 - 6 | 1 | 0 | 1 |  | 0 | 1 | 0 | 1
Species | Habitat quality | Gradient | Bankfull width | Bankfull depth | Channel confinement | d50 | Probability of scour to 30 cm during MAF | Channel description
coho
| high | <2 | >2 | >0.5 | unconfined | 10 - 50 | <0.50 | small, medium, and large estuarine and floodplain channels
| moderate | <4.5 | >2 | >0.5 | confined | 10 - 50 | <0.50 | moderate gradient, small, medium, and large confined channels
pink
| high | <2 | >10 | >0.5 | unconfined | 5 - 40 | <0.50 | medium to large estuarine and floodplain channels
| high | ≤1 | >2 | >0.5 | unconfined | 5 - 40 | <0.50 | small estuarine channels
| moderate | <4.5 | >10 | >0.5 | confined | 5 - 40 | <0.50 | moderate gradient, medium to large confined channels
chum
| high | <2 | >10 | >0.5 | unconfined | 5 - 50 | <0.50 | medium to large estuarine and floodplain channels
| high | ≤1 | >2 | >0.5 | unconfined | 5 - 50 | <0.50 | small estuarine channels
| moderate | <4.5 | >10 | >0.5 | confined | 5 - 50 | <0.50 | moderate gradient, medium to large confined channels